## Sheet1
Test Case name | Test Case Description | Expected Result | Features Covered | Randomization
Reset_test | * Assert and deassert reset and Initialize the DUT * Read config command (CC) * Verify that the configuration settings are as expected | Implant device's default configuration settings | Reset, Configuration settings | YES
Write_test_1 | assert HWRITE and intialize the write operation in the slave | When HREADY is high on the following cycle,the master broadcasts tha data on the write data bus. | Write transfer | NO
Read_test_1 | Deassert HWRITE and intialize the read operation from the slave | When HREADY is high on the following cycle,the slave must generate the data on the read data bus. | Read transfer | NO
Write_test_2 | Assert HWRITE and intialize the write operation in the slave | When HREADY is low on the following cycle,the master holds the data stable throughout the extended cycle and also the address for the next transfer gets extended. | Write tranfer with wait state | NO
Read_test_2 | Deassert HWRITE and intialize the read operation from the slave | When HREADY is low on the following cycle,the slave does not have to provide valid data until the slave is about to complete the previous transfer and also the address phase for the next transfer gets extended. | Read tranfer with wait state | NO
FIFO TEST PLAN
Reset_test | Assert and deassert reset | Write pointer and read pointer are initialized | Reset | NO
Read_test | assert read | Reads the data which is pointed by the current read pointer and the read pointer moves to the next location. | FIFO_READ | NO
Write_test | assert write | Writes the data to the location which is pointed by the current write pointer and the write pointer moves to the next location. | FIFO_WRITE | NO
Write_full_test | assert write when FIFO full FLAG is set | Try to write when FIFO is full and see whether it is showing error | FIFO_FULL | NO
Read_empty_test | assert read when FIFO is empty | Try to read when FIFO is empty and see whether it is showing error | FIFO_EMPTY | NO